## Sheet1
value | unit
8 | m | total lit length
240 |  | LEDs per strand
480 |  | total LEDs
14.4 | A | maximum current per strand (full white brightness)
69.4444 | % | maximum brightness factor (full white; or average brightness cannot exceed this--not completely accurate)
4.8 | A | maximum current per strand (full single color brightness; assume all colors 20 mA--not completely accurate)
23040 | bytes | total RAM buffer length for 3-byte color for all LEDs
22.5 | kibytes | uint8_t buffer[3*8*4*NUMCOLS];
256 | kibytes | total flash available
32 | kibytes | total RAM available
23.5294 | % | minimum 0 duty cycle (WS2812)
30.4348 | % | average 0 duty cycle
34.4828 | % | maximum 0 duty cycle
53.125 | % | minimum 1 duty cycle (WS2812)
53.8462 | % | average 1 duty cycle
55 | % | maximum 1 duty cycle
16.6667 | % | minimum 0 duty cycle (SK6812)
25 | % | average 0 duty cycle
30 | % | maximum 0 duty cycle
50 | % | minimum 1 duty cycle (SK6812)
50 | % | average 1 duty cycle
50 | % | maximum 1 duty cycle
GRB |  | color order for WS2812
GRB |  | color order for SK6812
625 | mcd | red luminous intensity (WS2812)
1250 | mcd | green luminous intensity
300 | mcd | blue luminous intensity
300000 | mcd | maximum red luminous intensity
900000 | mcd | maximum yellow luminous intensity
600000 | mcd | maximum green luminous intensity
144000 | mcd | maximum blue luminous intensity
725000 | mcd | maximum white luminous intensity (because green is so bright? Perception is non-linear?)
15 | lux | maximum luminous intensity of one white incandescent mini-light
https://www.wired.com/story/physics-showdown-led-vs-incandescent-christmas-lights/
0.0126 | lumens | 1 milli-Candela (measurement distance assumed to be the same--not accurate)
0.189 | mcd | maximum luminous intensity of one white incandescent mini-light (giving up for now; this is wrong)
other components to consider:
quantity
2 | any ~330 Ohm resistor on data lines (prototype uses 220 Ohm); something suitable likely in kit
2 | any ~1,000 uF capacitor on power lines; something suitable likely in kit
1 | 2-channel 3.3 -> 5 V logic step-up; 74LS125 works; I'd rather not cut the NeoPixel strips
2 | matching 3-pin JST SM connector; could harvest the otherwise useless "tail" connector from the end of the spool
how to attach microcontroller physically (male pins/use LaunchPad?)
how to power microcontroller (use LaunchPad?)
how to program microcontroller (detach LaunchPad; two or three different power sources)
the power supplies in the cart are exactly what the text recommended (Adafruit #658); do we need any additional protection from high-voltage transients?